## Parameter
Parameter | BRO-Name | Attribute | Position | Measurment scale (Legend in Documentation)
gw-Level |  | 1 | 0 | 1D - continuous numerical (varies in time and space)
water pressur |  | 1 | 0 | 1D - continuous numerical (varies in time and space)
air pressure |  | 1 | 0 | 1D - continuous numerical (varies in time and space)
electrical conductivity |  | 1 | 0 | 1D - continuous numerical (varies in time and space)
precitpitation |  | 1 | 0 | 1D - continuous numerical (varies in time and space)
temperature |  | 1 | 0 | 1D - continuous numerical (varies in time and space)
ceasing height |  | 1 | 0 | 1D - continuous numerical (varies in time and space)
loggers immersion depth |  | 0 | 1 | 1D - continuous numerical (varies in time and space)
digitital groundsurface model |  | 0 | 1 | 1C- continuous numerical (varies in space , not in time)
well location XYZ |  | 0 | 1 | 1A - continuous numerical (constant in time and space)
well top |  | 0 | 1 | 1D - continuous numerical (varies in time and space)
filter top |  | 0 | 1 | 1A - continuous numerical (constant in time and space)
filter bottom |  | 0 | 1 | 1A - continuous numerical (constant in time and space)
well tube bottom |  | 0 | 1 | 1A - continuous numerical (constant in time and space)
well tube top |  | 0 | 1 | 1A - continuous numerical (constant in time and space)
well tube diameter |  | 0 | 1 | 1A - continuous numerical (constant in time and space)
tailpipe top |  | 0 | 1 | 1A - continuous numerical (constant in time and space)
battery status |  | 1 | 0 | 1D - continuous numerical (varies in time and space)
geology |  | 1 | 0 | 3C - categorical (varies in space, not in time)

## QC
QC-group | QC-lable | QC-subject | BRO-call | Index of methodological quality | Level | Query | Input | Method | Output | = | < | <= | >= | > | Action | comment
0 | QC0b | filter |  | instrument quality | standard | Is the FIlter located in a permeable geological layer? | drilling report, geology | Visual check | True/False | [5 empty] | new filter
0 | QC0c | filter |  | instrument quality | standard | Is the FIlter in the area of saltwater intrusion? | saltwater intrusion layer | Visual check | True/False | [5 empty] | new filter
0 | QC0d | volume |  | instrument quality | standard | Is the salt concentration in well water to high? | electrical conductivity | logic query | True/False |  |  | Electrical conductivity max | Electrical conductivity min |  | measure electric conductivityahaed measurement, Spülen
0 | QC0e | well top |  | instrument quality | standard | Has the top of the well been remeasured in the last 10 years? | well construction service | logic query | True/False |  | 10 years |  |  |  | remeasure the top of the well
0 | QC0f | well top |  | instrument quality | recomanded | Is the difference between ground level and DGM/AHN bigger than 50cm? | DGM / AHN | logic query | True/False |  |  | 50cm |  |  | remeasure the top of the well
0 | QC0g | well tube damage |  | instrument quality | standard | Is there any damage that has been recorded but repaired? | well construction service | Visual check | True/False |  | 1 damage |  |  |  | repair damage, check for damage
0 | QC0h | well tube damage |  | instrument quality | recomanded | Is there a leak in the tube? | well construction service | calculate pumping power | True/False |  | 1 leak |  |  |  | well inspection, repaire leak
0 | QC0i | filter |  | instrument quality | standard | Has the filter been cleaned in the last 10 years? | well construction service | logic query | True/False |  | 10 years
0 | QC0j | volume |  | instrument quality | standard | Is there a layer of ice in the well? | well construction service | Visual check | True/False |  | 1 ice
1 | QC1a | data format |  | data management | standard | Do the format, definition and model of the Input-data correspond to the legal reference? | legal data format | logic query | True/False | [5 empty] | add or refuse | details to legal reference needed
1 | QC1b | data format |  | data management | recomanded | Is the time formatted in UCT or UCT +1? | data format | logic query | True/False | [5 empty] | add or refuse
1 | QC1c | data format |  | data management | standard | Do the format of the new input correspond to the format of data management software? | data format | logic query | True/False | [5 empty] | Correct or refuse
1 | QC1d | data format |  | data management | standard | Do the defenition of the new input correspond to the defenition of data management software? | data format | logic query | True/False | [5 empty] | Correct or refuse
1 | QC1e | data storing |  | data management | stanadard | Have all the mandatory data of the legal format been filled in? | data format | logic query | True/False | [5 empty] | Correct or refuse
1 | QC1f | data storing |  | data management | standard | Is there a difference between centrally and locally stored data? | lokal and central data | consulting | True/False | [5 empty] | add or refuse
1 | QC1g | data storing |  | data management | standard | Is orginal data stored separately from corrected or unapproved data? | original, corrected, unproved data | consulting | True/False | [5 empty] | Correct or refuse
1 | QC1h | data storing |  | instrument quality | recomanded | Are wells located with GPS, aerial photos, or site sketches? | supporting documents | logic query | True/False | [5 empty] | Correct or refuse
1 | QC1i | data model |  | data management | recomanded | Are measurement data and data logger linked via serial number? | logger metadata | logic query | True/False | [5 empty] | Correct or refuse
1 | QC1j | data model |  | data management | recomanded | When entering and storing data in a data management system, check that the mutual management relationships and cardinality are are correct. | data model | logic query | [7 empty] | see Data consistency sheet
2 | QC2a | time bias |  | sampling strategy | standard | Is the measurement time of groundwater and atmospheric pressure no more than 1h apart? | GW-level, water pressure, air pressure | logic query | True/False |  |  | air pressure time + 1h | air pressure time + 1h |  | adapt time protocoll of measuremnt
2 | QC2b | internal clock |  | instrument quality | standard | Is the difference between the time in the logger and the field computer smaller than 15min? | measurement control service | logic query | True/False |  |  | field computer clock + 15min | field computer clock -15min |  | look on real clock
2 | QC2c | internal clock |  | instrument quality | standard | Are there in notes a deviation from the time between log around field computer over 1h? | measurement control service | logic query | True/False | [5 empty] | always note timedifrence, delete timeseries if time difference of 1h si exceeded
2 | QC2d | internal clock |  | instrument quality | standard | Is there a time difference of more than 1 hour between the internal clock of online measurements and the control measurement? | measurement control service | logic query | True/False |  |  | online logger measurement + 1h | online logger measurement - 1h
2 | QC2e | time bias |  | sampling strategy | standard | Is the time difference between logger and control measurement greater than 3h? | measurement control service | logic query | True/False |  |  | control measurement time +3h | control measurement time - 3h
2 | QC2f | control measurment |  | instrument quality | Recomanded | Is the difference between local air pressure measurement and climate station greater than 7cm? | climate station network | logic query | True/False |  |  | nearest climate station + 7 cm | nearestclimate station - 7cm
2 | QC2g | origine point drift |  | instrument quality | Recomanded | Is the origine point drift in aire pressure greater than 5cm? | air pressure logger | calculation & logic query | True/False |  | 5cm
2 | QC2h | control measurement |  | instrument quality | standard | Has an inspection and control measurement of groundwater level been carried out at least twice a year? | measurement control service | logic query | True/False |  |  |  | 2/year
2 | QC2i | control measurement |  | instrument quality | recomanded | Has an inspection and control measurement been carried out at least four time a year? | measurement control service | logic query | True/False |  |  |  | 4/year
2 | QC2j | control measuremnt |  | instrument quality | stanadard | Was the logger pulled out of the well during the control measurement? | measurement control service | logic query | True/False
2 | QC2k | loggers ummersion depth |  | instrument quality | standard | Has the logger's immersion depth been checked twice a year? | well construction service | logic query | True/False |  |  |  | 2/year |  | higher inspection frequency
2 | QC2l | origine point drift |  | instrument quality | resomanded | Is the origine point drift of groundwaterlevle greater than 2 cm? | gw-level timeseries | offset betwwen control measurement and logger | True/False |  |  | 2cm |  |  | linear correction
2 | QC2m | meta data |  | instrument quality | recomanded | Were further physical properties like cable length stored in addition to the zero upnkt drift? | measurement control service | logic query | True/False
2 | QC2o | origine point drift |  | instrument quality | standard | is the difference to the control measurement of Groundwaterlevle greater than 5 cm? | measurement control service | logic query | True/False |  | 5cm |  |  |  | new logger
2 | QC2p | measurement range |  | instrument quality | standard | Is the temperature of the logger outside the temperature range at which the functionality of the logger is guaranteed? | air temperature timeseries | median filter | True/False |  |  | temperature max | temperature min
2 | QC2q | internal clock |  | instrument quality | standard | Is the clock of the data logger deffective? | measurement control service |  | True/False | [5 empty] | new logger
2 | QC2r | failure |  | instrument quality | standard | Has one of the measuring instruments failed? | measurement control service | logic | True/False | [5 empty] | new logger
3 | QC3a | filter number |  | instrument quality | standard | At lest 1 filter? | well construction | logic | True/False |  |  |  | 1
3 | QC3b | Well Commission date |  | instrument quality | standard | Well Comission date after the previous commision date? | well construction | logic | True/False |  |  |  | previous Well Commission
3 | QC3c | Well Decommission date |  | instrument quality | standard | Well Decomission date before the subsequent commission date | well construction | logic | True/False |  |  | subsequent Well Commission
3 | QC3d | XY |  | instrument quality | standard | Is XY in the range of netherlands? | well construction | logic | True/False |  | max(XY) Netherlands |  |  | min(XY) Netherlands
3 | QC3e | ground level | Buisnummer | instrument quality | standard | Diffrence to DGM/AHN not more than 50cm? | well construction | logic | True/False |  | digital ground model + 50cm |  |  | digital ground model -50cm
3 | QC3f | Casing height | - | instrument quality | standard | ground level + ceasing hifht equal to well top? | well construction | logic | True/False |  |  |  |  | filter top
3 | QC3g | well tube top |  | instrument quality | standard | well tube top is higher than filter top? | well construction | logic | True/False |  |  |  |  | filter top
3 | QC3h | filter top | Locatie | instrument quality | standard | filter top is lower than well tube top? | well construction | logic | True/False |  | well tupe top |  |  | filter bottom
3 | QC3i | filter bottom | Positie maaiveld | instrument quality | standard | filter bottom is lower than filter top? | well construction | logic | True/False |  | filter top |  | well tupe bottom
3 | QC3j | tailpipe | Positie maaiveld | instrument quality | standard | tailpipe is lower than filter bottom? | well construction | logic | True/False |  |  | filter bottom
3 | QC3k | tube diameter | Stijgbuis: positie bovenkant | instrument quality | standard | tube diameter larger than 0? | well construction | logic | True/False |  |  |  |  | 0
3 | QC3l | Logger Commission date | Filter: positie bovenkant | instrument quality | standard | Logger commision date after commision date, but early than well decommision dte? | well construction | logic | True/False |  | Well Decommission date |  | Well Commission date
3 | QC3m | Logger Commission date | Filter: positie onderkant | instrument quality | standard | logger commision date aftert previous logger comission date? | well construction | logic | True/False |  |  |  | previous logger comission date
3 | QC3n | Logger Decommission date | Zandvang: positie onderkant | instrument quality | standard | Logger decommision date after logger commision date? | well construction | logic | True/False |  |  | Logger Commision date
3 | QC3o | Logger depth | Interne diameter | instrument quality | standard | loggger depth betwwen well tube top and well tube bottom? | well construction | logic | True/False |  | well tupe top |  |  | well tupe bottom
3 | QC3p | battery status |  | instrument quality | standard | battery status grater than 0? | well construction | logic | True/False |  |  |  |  | 0
3 | QC3q | manufacting date |  | instrument quality | standard | logger commisiond date after manufacting date of logger ? | well construction | logic | True/False |  | Logger Commission date
3 | QC3r | Measurment value |  | instrument quality | standard | Measurment value lower than well tube top, but higher than logger depth? | well construction | logic | True/False |  |  | well tube top | logger depth
3 | QC3s | Measurement value |  | instrument quality | standard | Measurment value lower than well tube top, but higher than filter depth? | well construction | logic | True/False |  |  | well tube top | filter top
3 | QC3t | Measurement time |  | instrument quality | standard | Difference of Measurement time to well logger time is smaller than 1h? | control measurement | logic | True/False |  |  | well logger time + 1h | well logger time - 1h
0 | QC0a | representivity |  | statistical quality | standard | Are the dynamic of station representative of its geographic location? | XYZ, GW-level, geographic Information to geology, aquifer porosity, landuse | Principal Component Analysis (PCA) or factor analysis AND Cluster | dominant factor on timeseries, Cluster of timeseries, True/False | [5 empty] | new well on diffrent location | see Method descirbed in DWA 12 21 Shiny App
2 | QC2s | nois |  | statistical quality | recomanded | Is the standard deviation of the noise greater than 5cm? | GW-level, aire pressure, logger accuracity | timeseries Analyst to seperate noise | trend, seasonality & noise component
4 | QC4a | extreme values |  | statistical quality | recomanded | Are there any outliers? |  | extreme value analysis | cook distance
4 | QC4b | probability |  | statistical quality | recomanded | What ist the probability of a new value accordingly to statistical model? | precipitation, groundwaterlevel, etc | fit distribution | statistical model -> probability density function (pdf)
4 | QC4c | control algorithmens |  | statistical quality | recomanded | What does plausibility algorithems highlight? |  | need research | [7 empty] | plausibility algorithems
4 | QC4e | visualization |  | statistical quality | standard | Are the new data different from the old data? |  | visualization with well properties and old timeseries, histogram, distribution
5 | QC5b | Accuracy/ Uncertainty |  | statistical quality | standard | How reliablee are the time series? Any kind of uncertainties? |  | Index of methodological quality, Index for the empirical accuracy of data | [7 empty] | Important for EU water directive, see publication
5 | QC5a | Further use/ limits of data |  |  |  | Are the time series usable for groundwater modeling or time series analysis?

## methodological_quality
QC subject | Data management | Instrument quality | Sampling stretagy | Statistical quality | Input | Method | Scale
data format | QC1a |  |  |  | legal data format | logic query | True/False
data format | QC1b |  |  |  | data format | logic query | True/False
data format | QC1c |  |  |  | data format | logic query | True/False
data format | QC1d |  |  |  | data format | logic query | True/False
data storing | QC1e |  |  |  | data format | logic query | True/False
data storing | QC1f |  |  |  | lokal and central data | Consulting
data storing | QC1g |  |  |  | original, corrected, unproved data | Consulting
data storing | QC1h |  |  |  | supporting documents | logic query | True/False
data model | QC1i |  |  |  | logger metadata | logic query | True/False
data model | QC1j |  |  |  | relationships and cardinaility of data | logic query | True/False
filter |  | QC0b |  |  | drilling report, geology | Visual check | True/False
filter |  | QC0c |  |  | saltwater intrusion layer | Visual check | True/False
volume |  | QC0d |  |  | electrical conductivity | logic query | True/False
well top (pegeloberkante) |  | QC0e |  |  | well construction service | logic query | True/False
ground level |  | QC0f |  |  | DGM / AHN | logic query | True/False
well tube damage |  | QC0g |  |  | well construction service | Visual check | True/False
well tube damage |  | QC0h |  |  | pumping test | calculation | True/False
filter |  | QC0i |  |  | well construction service | logic query | True/False
volume |  | QC0j |  |  | well construction service | logic query | True/False
filter |  | QC3a |  |  | legal data format | logic query | True/False
well comission date |  | QC3b |  |  | data format | logic query | True/False
well decommission date |  | QC3c |  |  | data format | logic query | True/False
XY-coordinates |  | QC3d |  |  | data format | logic query | True/False
casing height |  | QC3e |  |  | well construction service | logic query | True/False
casing height |  | QC3f |  |  | well construction service | logic query | True/False
well top (pegeloberkante) |  | QC3g |  |  | well construction service | logic query | True/False
filter top |  | QC3h |  |  | well construction service | logic query | True/False
filter bottom |  | QC3i |  |  | well construction service | logic query | True/False
tailpipe |  | QC3j |  |  | well construction service | logic query | True/False
well tube diameter |  | QC3k |  |  | well construction service | logic query | True/False
Logger commision date |  | QC3l |  |  | well construction service | logic query | True/False
Logger commision date |  | QC3m |  |  | well construction service | logic query | True/False
Logger Decommision date |  | QC3n |  |  | well construction service | logic query | True/False
Logger depth |  | QC3o |  |  | well construction service | logic query | True/False
battery status |  | QC3p |  |  | well construction service | logic query | True/False
logger manufacturing date |  | QC3q |  |  | well construction service | logic query | True/False
measurement value |  | QC3r |  |  | well construction service | logic query | True/False
measurement value |  | QC3s |  |  | well construction service | logic query | True/False
measurement time |  | QC3t |  |  | well construction service | logic query | True/False
internal clock |  | QC2b |  |  | measurement control service | logic query | True/False
internal clock |  | QC2c |  |  | measurement control service | Visual check | True/False
internal clock |  | QC2d |  |  | measurement control service | logic query | True/False
origine point drift |  | QC2g |  |  | air pressure timeseries | logic query & calculation | True/False
loggers immersion depth |  | QC2k |  |  | well construction service | logic query | True/False
origine point drift |  | QC2l |  |  | gw-level timeseries | logic query & calculation | True/False
meta data |  | QC2m |  |  | measurement control service | Visual check | True/False
origine point drift |  | QC2o |  |  | gw-level timeseries, measurement control service | logic query & calculation | True/False
temperature |  | QC2p |  |  | air temperature timeseries | logic query | True/False
internal clock |  | QC2q |  |  | measurement control service | Visual check | True/False
failure |  | QC2r |  |  | measurement control service | Visual check | True/False
time bias |  |  | QC2a |  | measurement control service | logic query | True/False
time bias |  |  | QC2e |  | measurement control service | logic query | True/False
control measurment |  |  | QC2f |  | climate station timeseries | logic query | True/False
control measurment |  |  | QC2h |  | measurement control service | logic query | True/False
control measurment |  |  | QC2i |  | measurement control service | logic query | True/False
control measurment |  |  | QC2j |  | measurement control service | Visual check | True/False
representativity |  |  | QC0a |  | monitoring network data, precipitation, landuse, hydrogeology | advanced statistic | Cluster, factoranalysis
nois |  |  |  | QC2s | gw-level timeseries | advanced statistic | True/False
extreme values |  |  |  | QC4a | gw-level timeseries | advanced statistic | cook distance
probability |  |  |  | QC4b | gw-level timeseries | advanced statistic | probability
control algorithmn |  |  |  | QC4c | ??? | advanced statistic | ???
visulalization |  |  |  | QC4e | gw-level timeseries, meta data | basic statistics | graphics
Uncertainty |  |  |  | QC5b | All data that is needed bei QC steps | calculation | uncertantiy scale see documentaiton